## Evaluation
Source | Category | Policy Description | Policy notes | Page number | Evaluation | Recommendation
Design Standards and Standard Details | Street Design | Streets - horizontal and vertical alignment | Horizontal and vertical alignment shall provide safe and comfortable vehicle operations at normal travel speeds, accommodate access to adjacent properties, and provide adequate operating sight distances. The minimum grade for streets and curbs and gutters is three-tenths percent (0.30%), desirable is five-tenths percent (0.50%). The minimum grade for curb returns and cul-de-sacs shall be five-tenths percent (0.50%). The design shall show flow lines and/or top of curb grades at all PC and PT of curves. At intersections, the grades of the intersecting streets should not be more than two percent (2%) within the first twenty-five (25) feet of the intersecting curb line to provide a safe approach sight distance and accessible routes per the Texas Accessibility Standards (TAS) and the Americans with Disabilities Act (ADA). When an algebraic difference in intersecting longitudinal street grades exceeds two percent (2%), a parabolic vertical curve is required. | 15
Design Standards and Standard Details | Street Design | Streets - intersection design | Street intersections should normally be designed at right angles on centerline tangents. The minimum curb return radii for all right angle intersections shall be thirty (30) feet measured from the face of the curb. Storm drainage inlets shall be located outside of the intersection curb returns and should be designed to minimize the volume of storm water entering an intersection. Intersections shall also have adjacent visibility triangles, free of obstacles as outlined by the latest edition of AASHTO’s “A Policy on Geometric Design of Highways and Streets”. Obstacles prohibited include vegetation, entry signage, structures, buildings, fences, etc. Public use facilities required to be at intersections such as fire hydrants, traffic signage, utility structures, etc. are exempted. | 15
Design Standards and Standard Details | Street Design | Median | The use of medians will be determined either by the City or by the Developer. Medians shall be aesthetically pleasing with bricks, stamped concrete, or landscape. Medians that are less than ten (10) feet in width, measured from the back of curb, shall be hardscaped. Medians are considered a “special design” and plans addressing plant material, irrigation, drainage and impact on adjacent pavement must be submitted. Perpetual maintenance of landscaped medians will be determined on a case by case basis and approved by the Director of Public Works. | 15
Design Standards and Standard Details | Active Transportation | Sidewalks | Sidewalks shall be a minimum of five (5) feet wide when located adjacent to the curb. Sidewalks not adjacent to the back of curb shall be a minimum of four (4) feet in width. If the distance between the back of curb and the edge of sidewalk would be less than four (4) feet, the sidewalk shall be placed adjacent to the back of curb. Locate sidewalk adjacent to curb and gutter on all arterial and collector streets. Designs for the construction of sidewalks, ramps and driveway crossings shall meet current TAS and ADA requirements, which include driveway crossings. | 16
Design Standards and Standard Details | Street Design | Curbing | Arterial and collector streets shall have a six (6) inch raised curb. Local streets may have a six (6) inch raised curb or a four (4) inch roll type curb. All roll type curb designs must be accompanied with drainage design calculations. Sidewalks shall not be installed adjacent to street designs with roll curb. | 16
Design Standards and Standard Details | Street Design | Concrete Sidewalk adjacent to street curb | See "Design Standards Diagrams" Tab | 37
Design Standards and Standard Details | Street Design | Concrete Sidewalk adjacent to street curb with attached curb | See "Design Standards Diagrams" Tab | 38
Design Standards and Standard Details | Street Design | Concrete sidewalk remote from street curb | See "Design Standards Diagrams" Tab | 39
Design Standards and Standard Details | Street Design | Concrete Sidewalk remote from Street curb with attached curb | See "Design Standards Diagrams" Tab | 40
Design Standards and Standard Details | Street Design | Directional ram within radius | See "Design Standards Diagrams" Tab | 41
Design Standards and Standard Details | Street Design | diagonal curb ramp | See "Design Standards Diagrams" Tab | 42
Design Standards and Standard Details | Street Design | parallel curb ramp within radius | See "Design Standards Diagrams" Tab | 43
Design Standards and Standard Details | Street Design | expansion joint detail | See "Design Standards Diagrams" Tab | 44
Design Standards and Standard Details | Street Design | tooled contraction joint detail | See "Design Standards Diagrams" Tab | 45
Design Standards and Standard Details | Street Design | commercial driveway | See "Design Standards Diagrams" Tab | 46
Design Standards and Standard Details | Street Design | residential driveway | See "Design Standards Diagrams" Tab | 47
Design Standards and Standard Details | Street Design | section through driveway ramp (commercial/residential) | See "Design Standards Diagrams" Tab | 48
Design Standards and Standard Details | Street Design | allowable driveway grade (SAG condition) | See "Design Standards Diagrams" Tab | 49
Design Standards and Standard Details | Street Design | roll curb detail | See "Design Standards Diagrams" Tab | 50
Design Standards and Standard Details | Street Design | concrete curb & gutter detail | See "Design Standards Diagrams" Tab | 51
Design Standards and Standard Details | Street Design | point repair detail | See "Design Standards Diagrams" Tab | 52
Design Standards and Standard Details | Street Design | traffic sign detail | See "Design Standards Diagrams" Tab | 68
Design Standards and Standard Details | Street Design | residential and commercial lot grading | See "Design Standards Diagrams" Tab | 69
City of Victoria Public Works Standard Specifications | Street Design | Limestone base pavement section | See "Base Pavement" Tab | 1
City of Victoria Public Works Standard Specifications | Street Design | Concrete Section | See "Base Pavement" Tab | 2
City of Victoria Public Works Standard Specifications | Access Management | Traffic Control and Regulation | Requirements for signs, signals, control devices, flagmen, lights and traffic signals, as well as, contruction parking control, designated haul routes and bridging of trenches and excavations | Section 01570
City of Victoria Public Works Standard Specifications | NA | Right-of-way Preparation |  | Section 02100
City of Victoria Public Works Standard Specifications | Access Management | Embankment |  | Section 02221
City of Victoria Public Works Standard Specifications | NA | Road Excavation |  | Section 02225
City of Victoria Public Works Standard Specifications | NA | Excavation and Backfill for Utilities |  | Section 02227
City of Victoria Public Works Standard Specifications | NA | Utility Backfill Materials |  | Section 02229
City of Victoria Public Works Standard Specifications | NA | Proof Rolling |  | Section 02230
City of Victoria Public Works Standard Specifications | NA | Crushed Stone Flexible Base Course |  | Section 02231
City of Victoria Public Works Standard Specifications | NA | Cement Stabilized Base Course |  | Section 02233
City of Victoria Public Works Standard Specifications | NA | Recycled Crushed Concrete Base |  | Section 02234
City of Victoria Public Works Standard Specifications | NA | Flexible Base |  | Section 02235
City of Victoria Public Works Standard Specifications | NA | Hot Mix Asphaltic Base Course |  | Section 02238
City of Victoria Public Works Standard Specifications | NA | Geo-grid |  | Section 02239
City of Victoria Public Works Standard Specifications | NA | Lime stabilized subgrade |  | Section 02241
City of Victoria Public Works Standard Specifications | NA | Cement Stabilized Sand |  | Section 02252
City of Victoria Public Works Standard Specifications | NA | Asphaltic Concrete Pavement |  | Section 02510
City of Victoria Public Works Standard Specifications | NA | Recycling Existing Aggregate (Street Reclaiming) |  | Section 02514
City of Victoria Public Works Standard Specifications | NA | Surface Treatments |  | Section 02516
City of Victoria Public Works Standard Specifications | Na | Reinforced Concrete Paving |  | Section 02520
City of Victoria Public Works Standard Specifications | NA | Concrete Joints |  | Section 02523
City of Victoria Public Works Standard Specifications | NA | Concrete Pavement Curing |  | Section 02525
City of Victoria Public Works Standard Specifications | Active Transportation | Concrete Sidewalks | Reinforced concrete sidewalk standard specifications | Section 02530
City of Victoria Public Works Standard Specifications | Street Design | Concrete Driveways | Portland cement concrete driveways | Section 02531
City of Victoria Public Works Standard Specifications | Street Design | Curb, Curb & Gutter, & Headers | Reinforced concrete curb, reinforced monolithic concrete curb and gutter, and mountable curb | Section 02532
City of Victoria Public Works Standard Specifications | NA | Pavement Repair and Resurfacing |  | Section 02570
City of Victoria Public Works Standard Specifications | NA | Blast cleaning of Pavement |  | Section 02581
City of Victoria Public Works Standard Specifications | Street Design | Performed Durable Pavement Marking | Durbanle retroreflective performed pavement markings | Section 02582
City of Victoria Public Works Standard Specifications | Street Design | Raised Reflective Pavement Markers | Raised reflective pavement markers standard specifications | Section 02583
City of Victoria Public Works Standard Specifications | Street Design | Temporary and Removable Reflectorized Pavement Markings | Temporary retroreflective preformed pavement markings and wet retroreflective markers | Section 02590
City of Victoria Public Works Standard Specifications | Street Design | Reflectorized Pavement Markings | Durable reflectorized pavement markinngs | Section 02591
City of Victoria Public Works Standard Specifications | Street Design | Raised Pavement Markings | Raised pavement markers standard specifications | Section 02592
City of Victoria Public Works Standard Specifications | Access Management | Installation of Traffic Signals | This item shall govern for the entire construction of City traffic signal installation with, where applicable, illumination in accordance with the layots and details shown on the Plans and with the traffic signal equipment specifications included herein. | Section 02800
City of Victoria Public Works Standard Specifications | NA | Vehicle Loop Detectors and Lead in Cables |  | Section 02801
City of Victoria Public Works Standard Specifications | Active Transportation | Installation of Pedestrian Pushbuttons | Pedestrian push-button installation standard specifications | Section 02802
City of Victoria Public Works Standard Specifications | NA | Traffic Signal Conduit, Cabinet Foundations, Ground Boxes and Installation Procedures |  | Section 02803
City of Victoria Public Works Standard Specifications | NA | Multi- and Single-Conductor Traffic Signal Cable and Wire |  | Section 02804
City of Victoria Public Works Standard Specifications | NA | Reflectorized Pavement Markings with Retroreflective Requirements |  | Section 02805
City of Victoria Existing City Comprehensive Plan | Road Type | Functional Classification of Roadways | Expressways: These facilities include interstate highways, freeways, expressways, parkways and loops, and provide for the rapid and efficient movement of large volumes of through traffic between regions and across the urban area. Direct access to abutting property is not an intended function of these facilities. Example: Loop 463; Primary Arterial: Primary arterials are streets and highways that provide a high degree of mobility, serve relatively high traffic volumes, have high operational speeds, and serve a significant portion of through travel or long distance trips. Example: Navarro Street; Secondary Arterial: Secondary arterials are similar in function to primary arterials, except they provide a higher degree of local access and distribute medium traffic volumes for shorter distance trips than primary arterials. Example: Sam Houston Drive; Collector: Collector streets are the connectors between arterials and local streets which serve to collect traffic and distribute it to the arterial network. As compared to arterial streets, collector streets accommodate smaller traffic volumes over shorter distances. Example: Red River Street; Local: Local streets function to provide access to abutting property and to collect and distribute traffic between parcels of land and collector or arterial streets. Example: residential streets and cul-de-sacs | 20 -21
City of Victoria Existing City Comprehensive Plan | NA | Street Conditions | CoV Engineering Division visual rating system with guidance from Asphalt Institute | 21 -22
City of Victoria Future City Comprehensive Plan | Complete Streets | Complete Streets | An ideal Complete Streets policy starts with a vision for how and why the community wants to complete its streets; specifies that “all users” includes pedestrians, bicyclists, and transit passengers of all ages and abilities, as well as trucks, buses, and automobiles;applies to both new and retrofit projects, including design, planning, maintenance, and operations for the entire right-of-way; makes any exceptions specific and sets a clear procedure that requires high-level approval of exceptions; encourages street connectivity and aims to create a comprehensive, integrated, connected network for all modes;is adoptable by all agencies to cover all roads; directs the use of the latest and best design criteria and guidelines while recognizing the need for flexibility in balancing user needs; directs that Complete Streets solutions will complement the context of the community; establishes performance standards with measurable outcomes; and includes specific next steps for implementation of the policy. | 22
Residential Street Improvement Plan | Road Type | Street Classification | 1. Expressway; 2. Major Arterial; 3. Minor or Secondary Arterial; 4. Collector; 5. Local or Residential | 1
Residential Street Improvement Plan | Street Design | Street Standards | See " CoV Street Standards" Tab | 3
Residential Street Improvement Plan | NA | Street improvement Strategies |  | 5
Residential Street Improvement Plan | NA | Preventative measures |  | 6
Residential Street Improvement Plan | NA | Reconstruction |  | 8
City of Victoria Driveway Construction | Access Management | Definitions | Arterial Street: An arterial thoroughfare as defined by the City's Thoroughfare Plan, a plat approved by the Planning Commission, or Chapter 21 of this Code. An "Arterial street" for the purpose of this article shall include the service and frontage roads of freeways or highways. Collector street: A collector roadway as defined by the City's Thoroughfare Master Plan, a plat approved by the Planning Commission, or Chapter 21 of this Code. Freeway: A roadway, including expressways, parkways, and loops, that provides for rapid and efficient movement of large volumes of through traffic between areas and across the urban area; it is not intended to provide land access service. Local street: A street which requires 60 feet or less of right-of-way as defined by the City’s Thoroughfare Master Plan. | 1 to 2
City of Victoria Driveway Construction | Access Management | Maximum number of driveways | Specific residential and commercial limits identified | 3
City of Victoria Driveway Construction | Access Management | Location of Driveways | See "Minimum Driveway Clearance" Tab | 4
City of Victoria Driveway Construction | Access Management | Driveway width | Driveway widths shall be measured between the termination of the curb radii at a point of tangency essentially perpendicular to the street as shown in Figure 20-84(a) and shall be in accordance with the requirements of the following table for the type of driveway and land use shown. | 6
City of Victoria Driveway Construction | Access Management | Driveway Curb Radii | Driveway curb radii shall (see "Curb Radii" tab): (1) Meet the street edge of pavement or curb at a point of tangency, (2) Describe a full quarter circle arc from the street onto the property accessed (except for one-way driveways, and (3) Be in accordance with the following table for the type of driveway and land use shown: | 7
City of Victoria Driveway Construction | Access Management | Driveway Internal Storage (queuing space) Requirements | (See "Driveway Internal Storage" Tab) To queue vehicles off-street, minimize congestion and increase safety, driveway internal storage measured from the property line shall meet the requirements of the following table. | 7
City of Victoria Driveway Construction | Access Management | Intersection Angles | All driveways shall intersect the public street at essentially right angles except that one-way driveways may intersect at angles no less than 45 degrees | 8
City of Victoria Driveway Construction | Access Management | Maximum Driveway Grade | Driveways shall not exceed a grade of 10%. Maximum "break over" angles, being the algebraic difference in successive grade changes, shall be 12% for summit conditions and 8% for sag conditions | 8
City of Victoria Driveway Construction | Access Management | One-way and Circular Driveways | (a) One-way Driveways will not be permitted unless the Director finds the orientation of on-site circulation and parking layout clearly utilize the driveway for one-way movements. (b) Circular Driveways may be permitted only for residential land uses and shall only be installed on lots with a frontage of 65 or more feet. The inside radius of the circular driveway shall be tangent to the inside curb return radius approximately perpendicular to the street. (c) A single circular driveway's curb openings may not be located on different intersecting streets. (d) Circular driveways may not intersect alleys. (e) Circular driveways shall have a minimum of 25 feet of stand up curb between driveway curb radii. | 9
City of Victoria Driveway Construction | Access Management | Nonconforming Driveway | It is the intent of this section that nonconforming driveways be discontinued and that driveways be required to conform to the regulations prescribed herein with nonconforming status applying only under the appropriate circumstances. It is the further intent of this section that nonconforming driveways will eventually be eliminated through the natural course of application of this section and the need for repair and reconstruction or changed in use. Nonconforming status is intended to be a status to prevent a property owner from having to pay to bring a driveway into conformance with newer regulations after its original construction. Nonconforming status is not intended to guarantee a driveway will avoid alteration. | 9
City of Victoria Subdivision & Development | Street Design | New Streets or street extensions | The developer of any subdivision which necessitates the creation of new streets or the extension of existing streets shall dedicate the right-of-way, lay out, grade and otherwise improve the streets in accordance with Table 2.1, of this ordinance, the City's Engineering Design Standards and Specifications, all other applicable provisions of these regulations and the general plans of the City. | 38
City of Victoria Subdivision & Development | Street Design | Existing streets | In the case of a subdivision which is served by existing streets, and the right-of way widths of such streets do not meet the requirements of Table 2.1 of this ordinance and the City's general plans, the developer shall dedicate the following: (1) When the subdivision abuts both sides of the existing street, 100% of the right-of-way necessary to bring the street into conformance with Table 2.1, except that the Director of Development Services with the approval of Planning Commission may approve a smaller right-of-way width dedication for existing local streets. (2) When the subdivision abuts only one side of the existing street, one-half (1/2) of the right-of-way necessary to bring the street into conformance with Table 2.1, except that the Director of Development Services may approve a smaller right-of-way width dedication of up to five (5) feet for existing local streets. Waivers of right-of-way dedication for existing local streets in excess of five (5) feet require approval of the Planning Commission. | 38
City of Victoria Subdivision & Development | Street Design | Thoroughfares | Whenever a subdivision includes a street which, according to the Master Thoroughfare Plan, requires an ultimate section with a higher functional classification than a collector street, the developer shall (1) dedicate the right-of-way required by the Master Thoroughfare Plan and Table 2.1 of this section for a collector or arterial street and (2) either construct a collector street or pay the cost of constructing a collector street, as determined by the Director of Engineering. Construction costs to be used in association with this section shall be based on current typical cost per lineal foot estimates, as determined by the Director of Engineering. For purposes of this section, a subdivision “includes” a street when the street designated on the Master Thoroughfare Plan is next to or included in the subdivision. | 39
City of Victoria Subdivision & Development | Street Design | Developer to install improvements | Street - Improvement standards | 40
City of Victoria Subdivision & Development | Active Transportation | Sidewalks | The developer or lot owner shall install sidewalks in the street right-of-way along the frontage of each lot prior to the issuance of a certificate of occupancy. This requirement applies to all land uses. All sidewalks shall be constructed in accordance with the City of Victoria Engineering Design Standards. | 40
City of Victoria Subdivision & Development | Street Design | Driveways | Street - Improvement standards | 40
City of Victoria Subdivision & Development | Street Design | Bridges | Street - Improvement standards | 40
City of Victoria Subdivision & Development | Street Design | Street Design Principles Generally | Generally. The subdivision shall be planned and laid out in accordance with the following general design principles: (1) All streets shall be planned to properly integrate with the existing and proposed system of dedicated rights-of-way and thoroughfares, as established in the Master Thoroughfare Plan. (2) Local streets shall be designed to conform as much as possible to the topography, to discourage use by through traffic, to permit efficient drainage and utility systems, and to require the minimum number of streets necessary for convenient and safe access to property. (3) The developer should not necessarily adhere to a rigid rectangular gridiron street pattern, but should consider curvilinear streets, cul-de-sacs, and/or U-shaped streets where such use would result in a more functional layout. (4) When a tract is subdivided into larger than normal lots or parcels, such lots or parcels shall be so arranged as to permit the logical location and opening of future streets. (5) Streets shall be arranged in such a manner as to cause no hardship in the subdividing of adjacent properties. The Planning Commission may require the dedication of street rights-of-way to allow adequate access to adjoining properties. (6) Proposed streets shall extend to the boundary lines of the tract to be subdivided, unless prevented by topography or other physical conditions, or unless, in the opinion of the Planning Commission, such extension is neither necessary nor desirable for coordination with existing layouts, or the most advantageous future development of adjacent tracts. [Also see Section 21-55 (d) through (f).] (7) All streets shall be designed to support special traffic generators such as industries, business districts, schools, churches, shopping centers and population densities; and the pattern of land uses. (8) In business and industrial developments, the arrangement of streets and other accessways shall consider the arrangement of building sites, the location of rail facilities, the provision of alleys, truck loading and maneuvering areas, pedestrian movements and parking areas, so as to minimize potential conflicting movements between the various types of traffic, including pedestrian. (9) If a portion of a street designated on the Master Thoroughfare Plan is located within the proposed subdivision, the total required right-of-way width shall be dedicated. If such a street is located adjacent to the outer edge of the subdivision, the amount of right-of-way to be dedicated shall be determined by the proposed alignment of the thoroughfare. (10) Except as provided for in the paragraph above, perimeter half-streets shall not be permitted. The Planning Commission may authorize a new perimeter street where the subdivider dedicates and improves the entire | 41
City of Victoria Subdivision & Development | Access Management | Circulation | (1) Each subdivision shall provide for the continuation of all arterial streets and highways, as required by the Master Thoroughfare Plan. Arterial streets should be located on the perimeters of residential neighborhoods. For a subdivision located adjacent to a freeway, the following shall apply: (a) If access to an arterial street is available, no local or collector street shall be allowed direct access to a freeway. (b) If no arterial access is available, access to the freeway shall be provided by a collector street, and no local street shall have direct access to a freeway. (2) Collector streets shall be designed to provide a direct route from local streets to arterials. Direct access to collector streets shall be minimized to the fullest extent possible, and should be consistent with good, creative subdivision layout. (3) Local streets shall be designed to provide direct access to each lot within the subdivision, and in a manner that shall discourage use by through traffic. They should be planned so that future urban expansion shall not require the conversion of local streets to collector streets or arterial routes. New local streets should not be allowed to intersect directly with arterial streets. However, for small subdivision sites where traffic volumes and the scale of development would not justify the creation of a collector street, a local street may be allowed direct access to an arterial. (4) Sidewalks should be separated from vehicular traffic lanes. Sidewalks should be designed to provide residential building sites with direct access to neighborhood facilities, including schools, parks and playgrounds, churches and shopping facilities. | 41
City of Victoria Subdivision & Development | Access Management | Intersections | (c) Intersections. The design standards for intersections shall be as follows: (1) Streets shall be designed to intersect as nearly as possible at right angles, and shall not in any case intersect at an angle of less than seventy-five (75) degrees. An oblique street should be curved approaching an intersection, and should be approximately at a right angle to the other street for at least one hundred (100) feet from the intersection. No more than two (2) streets shall intersect at any one point unless specifically approved by the Planning Commission. (2) Proposed new intersections along an existing street shall, wherever practicable, coincide with existing intersections on the opposite side of said street. Any center-line off-set shall meet the requirements in Table 2.2, of this ordinance. Proposed new intersections shall also meet the intersection spacing/separation requirements of Table 2.2, of this ordinance. No off-sets shall be allowed for new arterial streets. Spacing requirements of new arterials shall be determined by the Master Thoroughfare Plan. (3) The minimum curb radius at the intersection of any two streets shall conform to the Engineering Design Standards. Alley intersections and abrupt changes in alignment within a block shall have the corners rounded to permit safe vehicular movement in accordance with standard engineering practices. (4) Intersections shall be designed with a flat grade wherever practical. (5) Intersections shall be planned and located to provide as much sight distance as possible. Consideration shall be given to both the vertical and horizontal planes. Stopping sight distance shall be provided as the minimum sight distance for all approaches. The minimum sight distance required by Chapter 22 of the City Code, Traffic, Section 22-21, shall be applied to all developments. Developers shall remove all earth banks, existing vegetation, etc., which limits this sight distance in conformance with Chapter 22 of the City Code, Traffic, Section 22-22. (6) The design of an improvement of an intersection of any new street with an existing state or federal highway shall be in accordance with the specifications of the Texas Department of Transportation, but in no case shall the standards be less | 42
City of Victoria Subdivision & Development | Access Management | Dead-end Streets | Permanent dead-end streets shall be prohibited. | 43
City of Victoria Subdivision & Development | Access Management | Stubbed streets | Generally, subdivision design should provide for the continuation of streets between adjacent properties when such continuation is deemed necessary by the Planning Commission for convenient movement of traffic, for effective fire protection, for efficient provision of utilities, and when such continuation is in accordance with the City's general plans. If a proposed final plat includes a temporary dead-end (stubbed) street, the extensions of the stubbed street must be provided for on an approved preliminary plat. The right-of-way shall be extended to the property line in such cases. Barricades and/or temporary cul-de-sacs with 40 foot radii may be required at the end of temporary stubbed streets. The Director of Development Services shall make such determinations at the time of preliminary plat review. | 43
City of Victoria Subdivision & Development | Access Management | Cul-de-sacs | cul-de-sac is a local street which is open at one end, with the closed end having a turnaround with a sufficient radius to facilitate the reversal of traffic movement. A cul-de-sac shall not exceed a maximum length of seven hundred fifty (750) feet; except that upon the recommendation of the Director of Development Services and with the approval of the Planning Commission, a cul-de-sac serving twenty-four (24) or fewer dwelling units may exceed 750 feet in length. For the purposes of this section, cul-de-sac length shall be measured from the nearest right-of-way line of the intersecting street, along the centerline of the cul-de-sac, to the center of the turning radius of the turnaround. A cul-de-sac turnaround shall have a minimum right-of-way radius of fifty (50) feet. The terminus of a cul-de-sac, which shall be considered to be the right-of-way line at the end of the cul-de-sac, shall not be less than one hundred (100) feet from the right-of-way line of another street. | 43
City of Victoria Subdivision & Development | Active Transportation | Street lights | The specific locations of street lights shall be approved by the Director of Public Works and the involved electric utility company. Street lights shall be installed at the cost of the developer. Street lights must meet the standards for street lighting in the Standard Specifications for Public Works Construction as developed by the Department of Public Works of the City of Victoria and approved by the City Council. Until such time as specific standards for street lights are adopted, a street lighting plan for the proposed street lights shall be submitted and approved as part of the construction plan process. The street lighting plan shall be drawn on sheets twenty-four (24) inches by thirty-six (36) inches, to a horizontal scale of one (1) inch to one hundred (100) feet, except that the scale may vary on special projects. Such plan shall include the following: (1) The locations, types and heights of all street lights as proposed; (2) The radius of illumination provided by each street light; and (3) The locations, right-of-way widths, and pavement widths of all streets. | 44
City of Victoria Subdivision & Development | Access Management | Access to arterials | Whenever a residential subdivision of two or more lots abuts or contains an existing or proposed arterial street, direct access to such arterial street shall be prohibited. One (1) or more of the following means shall be utilized to limit access to the residential lots: (1) The subdivision of reverse frontage lots which back onto the arterial and front onto a parallel local street. In such cases, the words "Access Prohibited" shall be placed in the applicable areas on the face of the final plat, resulting in no access from an arterial. In addition, a setback line of at least twenty (20) feet in excess of the required setback, shall be provided adjacent to the arterial street. The additional setback requirement shall only apply to principal structures. Accessory structures, as defined in this chapter, shall be permitted to encroach the additional setback, but shall not encroach the typical minimum rear setback line. A screening fence shall be erected along the property line of all residential lots abutting the arterial street in accordance with Section 21-55(i). (2) A series of cul-de-sacs, U-shaped streets, or short loops entered from and designed generally at right angles to a parallel local street, with the rear line of their terminal lots backing onto the arterial street. The “Access Prohibited,” increased setback, and screening requirements described above shall also apply to the lots backing onto arterial streets. (3) An access or service road separated from the arterial by a planting or grass strip and having access thereto at suitable points. | 44
City of Victoria Subdivision & Development | NA | Screening fences along arterials | A six (6) foot tall opaque screening fence shall be erected along the property line of all residential lots abutting an arterial street. The developer shall construct such screening fence at the time of development. At the developer’s option, the introduction of varying opaque design elements, such as columns, different fencing materials, offsets and landscaping will be allowed to break the long expanses of fencing. In cases where landscaping is installed outside of the screening fence, a homeowners association shall be designated to maintain such landscaping. | 44
City of Victoria Subdivision & Development | Street Design | Railroad Rights-of-ways | Where so located as to affect the subdivision of adjoining lands, railroad rights-of-way and expressways shall be treated as follows: (1) For residential land uses, a setback line of at least twenty feet (20) in depth, in addition to the required setback, shall be provided adjacent to the railroad right-of-way or expressway. A six (6) foot tall opaque fence shall be erected along the property line of all residential lots abutting railroads and expressways. Such screening fence shall either be constructed by the developer at the time of development, or by the property owner at the time of home construction. (2) When a street lying parallel to a railroad right-of-way intersects a street which crosses the railroad at grade, the intersection of such streets shall be a distance of at least 150 feet from the railroad; with such measurement made from the street center line to edge of the railroad right-of-way. Such distance shall be determined with due consideration to the minimum distance required for future separation of grades by means of appropriate approach gradients. | 45
City of Victoria Subdivision & Development | Street Design | reserve strips | The creation of Reserve Strips shall not be permitted adjacent to a proposed or existing public easement or right-of-way in such a manner that it denies access from adjacent property to said street or easement except where their control is placed with the City, under conditions approved by the Planning Commission and City Council. | 45
City of Victoria Subdivision & Development | Access Management | Frontage | Each lot of the area to be subdivided shall have frontage on a public street. The width of such required frontage shall be determined by the lot width requirements of Article III, Division 1, Development Guidelines, of this ordinance. | 45
City of Victoria Subdivision & Development | Active Transportation | Street Names | The names of all streets shall be approved at the time of preliminary plat approval. The subdivider shall initially propose street names on the face of the preliminary plat. A new street name shall not duplicate the name of any existing street in Victoria County. Names shall be sufficiently different in sound and in spelling from other street names in Victoria County. Proposed streets which are substantially in alignment with existing streets shall bear the same name as such existing streets. The Planning Commission shall make the final determination in approving street names. | 45
City of Victoria Subdivision & Development | Access Management | Alleys | Alleys shall be provided in commercial and industrial subdivisions, except where off-street loading and maneuvering areas are provided in conformance with Section 21-98, Off-Street Loading, of this ordinance. Where provided, alleys shall meet the following criteria: (1) Alleys shall not be required where access is used only as an emergency. (2) Alleys serving commercial and industrial areas shall be private, shall be maintained by the developer or property owners, and shall not be less than thirty (30) feet in paved width. (3) Alley intersections and sharp changes in alignment shall be avoided, but where necessary, comers shall be rounded off sufficiently to permit safe vehicular movement. (4) Dead-end alleys shall be avoided where possible, but if unavoidable, shall provide turnaround facilities at the dead end meeting the cul-de-sac requirements of Section 21- 55(f). (5) Alleys are not required for residential areas, but when provided shall be private, shall be maintained by the developer or property owners, and shall not be less than twenty (20) feet in paved width. | 46
City of Victoria Subdivision & Development | Access Management | Easements | (a) Generally. The subdivider shall dedicate easements to the public that shall allow every lot within a dedicated on the final plat of the current phase, and one-half (1/2) shall be dedicated by separate instrument; or a ten (10) foot easement shall be dedicated on the final plat of the current phase and a five (5) foot easement dedicated with the future phase. If conditions exist which make it impractical to serve certain lots with utilities from rear easements, easements may be required along side lot lines; and such easements should be centered on side lot lines. The width of a side yard easement may be reduced to a total width of ten (10) feet, centered on the lot lines, upon approval of the Directors of Public Works and Development Services, and all affected franchised utility companies. subdivision to have access to all available, essential utilities (municipal and franchised). Utilities include water, sewer, natural gas, electric, cable television and telephone. Storm sewer is not a utility. (b) Locations and widths. Easements shall be provided at the rear of all lots. Lots in minor plats or other plats in developed areas may be exempt from this requirement, as determined by the Director of Development Services. Rear easements shall be at least fifteen (15) feet in total width, centered on rear lot lines. Where the proposed subdivision abuts an unplatted area under separate ownership or other property under separate ownership on which no easements exist; and the developer cannot arrange for one-half (1/2) of the fifteen (15) foot easement to be dedicated by separate instrument, a ten (10) foot easement shall be required along the rear of lots abutting such areas. | 47 to 49
City of Victoria Subdivision & Development | Active Transportation | Street Lights | Where street lights are proposed, street light easements necessary to serve such lights shall be provided. Street light easements shall be a minimum of five (5) feet in width, and shall only be utilized for street light wiring. | 48
City of Victoria Subdivision & Development | Street Design | Streets and drainage | The developer of a rural subdivision shall provide street and drainage facilities in accordance with the City of Victoria’s Engineering Design Standards and Specifications as modified by the following specifications, Table 2.3, Table 2.4, and Figure 2.6: (1) Storm sewer shall be Class III Reinforced Concrete, tongue and groove, installed with ram-nek. Closed conduits, circular, elliptical, or box, shall be selected based on hydraulic principals and economy of size and shape. 6:1 sloped-end treatments shall be placed and formed at all ends of pipe (street intersections or driveways). (2) Larger pipes upstream shall not flow into smaller pipes downstream unless construction constraints prohibit the use of a larger pipe downstream, or the improvements are discharging into an existing system, or the upstream system is intended for use in detention. (3) Crowns of pipe shall be matched at any size change unless severe depth constraints prohibit. (4) Storm sewers shall be located in public street rights-of-way or in approved easements. Back lot easements are discouraged and may not be utilized unless approved by the City Engineer. (5) Pipe located between lots or within 20 feet of an existing structure shall have rubber gasket joints. (6) Ditch side slopes shall be no steeper than a 3:1 slope (3 feet horizontal to every 1 foot vertical). (7) The "n" coefficient for the ditch calculations shall be a minimum of 0.035. (8) Erosion control methods approved by the City Engineer shall be utilized in ditch designs where velocities of flow are calculated to be greater than 5.0 feet per second or where soil conditions dictate their need. | 57
City of Victoria Subdivision & Development | Active Transportation | Sidewalks | Sidewalks are not required on streets in rural subdivisions. | 58
City of Victoria Subdivision & Development | Street Design | Street Lights | Street lights are not required within rural subdivisions. However, the developer shall dedicated easements for street lights in accordance with the City Engineer’s Design Standards and Specifications and place conduit therein in accordance with such standards and specifications. | 58
City of Victoria Subdivision & Development | Street Design | Off-Street Parking requirements, general | Off-street parking required. At the time that any building, use or structure is initiated, erected, enlarged or converted from one land use to another land use which requires an increase in the number of parking spaces, off-street parking facilities shall be provided in accordance with these regulations for the use of occupants, employees, visitors and patrons. Off-street parking facilities shall be maintained and continued as long as the building, use or structure is continued. No person shall utilize such building, use or structure without providing the required off-street parking facilities. In addition, it shall be unlawful to discontinue or dispense with, or cause the discontinuance or reduction of, the required parking facilities apart from the discontinuance of the building, use or structure, without establishing alternative off-street parking facilities which meet these requirements. The provisions of this section shall not apply to properties located within the designated Downtown Business District, as described in Section 5-147 of the City Code. | 72 to 73
City of Victoria Subdivision & Development | Street Design | Off-Street Parking requirements, site plan required | Site plan required. A site plan shall be required for the construction of any off-street parking lot required by the terms of these regulations. In addition, a site plan shall be required for the surfacing of an existing, unpaved parking lot, and/or the expansion of an existing parking lot. No site plan will be required for the resurfacing of an existing, paved parking lot, provided that the area of the parking lot is not being increased and no new driveways are being added. | 76
City of Victoria Subdivision & Development | Street Design | Off-Street parking requirements, location and design | Location. The off-street parking facilities required by this section shall be located on the same lot or parcel of land as the building, use or structure to which they are accessory. In the event of practical difficulties in providing the off-street parking facilities on the same parcel of land, the Director of Development Services may permit such parking facilities on another lot or parcel, provided that the straight line distance between the two parcels shall not exceed 300 feet, and provided further that a shared parking agreement is in place. However, under the following conditions, a proposed use or current tenancy of an existing structure shall only be required to provide the maximum number of off-street parking spaces that can be arranged for functional parking use on the space available on the subject lot or parcel: (1) The full amount of required facilities cannot be provided on the same lot or parcel of land as the structure because existing structure(s) consume space that would otherwise be available for functional parking; and, (2) The Director of Development Services determines that on-street parking in the area of the proposed use will not create a hazardous condition or detrimentally affect traffic movements, based on the application of the following criteria to the adjacent street(s): (a) Whether the adjacent street width is adequate for parking; (b) Parking regulations on the adjacent street; (c) Speeds on the adjacent street; and (d) Volume of traffic on the adjacent street. Design requirements. (1) An off-street parking space shall be an all-weather surfaced area constructed of concrete or asphalt not in a street or alley, permanently reserved for the temporary storage of one (1) automobile and connected with a street or alley by an all-weather concrete or asphalt aisle and/or driveway which affords unobstructed ingress and egress to each space. (2) Each parking space shall be accessible from a street or alley through aisles and or driveways, except that tandem parking arrangements are permitted for single family, duplex and mobile home residential uses. With the exception of single-family and duplex parking spaces on local and collector streets, off-street parking facilities shall be so arranged that in order to depart from the premises it shall not be necessary that any automotive vehicle be backed into any public right-of-way. (3) Circulation within a parking area with more than one (1) aisle shall be such that a vehicle need not enter the street in order to reach another aisle within the same parking area. Dead-end aisles are not permitted for parking spaces with angles greater than zero (0) degrees and less than 90 degrees unless adequate turnarounds, as described in the City's Engineering Design Standards, are provided. All circulation and maneuvering of vehicles shall occur without encroaching any right-of-way or adjacent property, except as allowed in Section 21-97 of this ordinance. (4) All parking spaces shall be clearly marked on the pavement with yellow or white traffic paint or raised pavement markers approved by the Director of Development Services. (5) A parking lot shall be designed to physically prevent any portion of a vehicle from encroaching or overhanging any public right-of-way line or private property line through the installation of a permanent curb, wall or other physical barrier. Such physical barrier shall be located a minimum of two (2) feet from the right-of-way or property line. (6) All driveways shall meet the applicable driveway requirements in Chapter 20 of the City Code. (7) All parking spaces and aisles shall meet the minimum standards of Figure 3.1 of this ordinance. (c) Surface requirements. (1) Purpose. It is the purpose of these surfacing requirements to promote the health, safety and general welfare of the citizens of Victoria. More specifically, the purposes of these requirements are: (a) The abatement of dust, standing water and the associated health and safety risks resulting from unpaved parking and vehicular use facilities; (b) To prevent the tracking of gravel and mud onto public streets from unpaved parking and vehicular use facilities, which may result in unsafe driving conditions and unnecessary deterioration of public improvements; and (c) To protect and enhance property values and public and private investment, and enhance the overall appearance of the City. (2) Minimum standards. All off-street parking facilities, including those in excess of the minimum required as well as the minimum required, and including all access aisles, driveways and maneuvering areas, shall be surfaced with concrete or asphalt. Such concrete and asphalt surfacing shall meet the specifications of the City's Engineering Design Standards. All such surfacing shall be maintained in good condition at all times. (d) Exception. The surfacing requirements described herein shall not apply to a proposed use or new tenancy of an existing building, use or structure under the following conditions: (1) The use does not require more than five (5) off-street parking spaces, as determined by Table 3.1, of this ordinance; (2) The use has an existing parking area at least sufficient in size for the proposed use, that is surfaced with gravel, crushed rock or similar materials placed, compacted and maintained in such a manner that it will not produce dust or mud, track onto the street from traffic movements, or erode from rainfall; and (3) The parking area boundaries and stalls are clearly defined by the use of logs, concrete curb stops or other similar means approved by the Director of Development Services. Provided further, that this exception shall not apply to any expansion of an existing building, use or structure which requires more than five (5) parking spaces. In these cases, the entire required parking area shall be surfaced with asphalt or concrete, as described in Section 21-94(c). Provided further, that this exception shall not apply to any expansion of an existing building, use or structure which requires more than five (5) parking spaces. In these cases, the entire required parking area shall be surfaced with asphalt or concrete, as described in Section 21-94(c). (e) Alternative paving materials. Alternative paving materials, including, but not limited to, brick pavers, concrete pavers and permeable concrete may be utilized in off-street parking facilities. Additionally, concrete ribbons may be utilized for residential off-street parking facilities. Individual ribbons shall measure between 30-36 inches in width with a maximum median of 48 inches. An alternative paving material must provide an all-weather, hard surface. The use of any such material is subject to the approval of the Director of Development Services. (f) Drainage. All off-street parking facilities shall be suitably sloped and drained so as not to cause any nuisance to adjacent or public property. The design of all parking lot drainage shall conform to the City of Victoria Storm Drainage Manual and Engineering Design Standards. | 76 to 78
City of Victoria Subdivision & Development | Street Design | Off-Street loading requirements, generally | At the time that any building, use or structure is instituted, erected, enlarged or converted from one land use to another land use which requires off-street loading spaces, off-street loading facilities shall be provided in accordance with these regulations. Such facilities shall be provided for the purposes of loading and unloading materials, goods or merchandise, and for delivery and shipping in order that vehicles for these services may use such spaces without encroaching on or interfering with the public use of streets, alleys and sidewalks. If space is not available on the site of an existing structure for off-street loading facilities, such structure will be allowed to be used without the provision of off-street loading facilities. Off-street loading facilities required by this section shall be maintained as long as the building, use or structure remains. Off-street loading spaces shall not be used to meet off-street parking requirements, nor shall off-street parking facilities be used to meet off-street loading requirements. Off-street loading facilities, along with the necessary calculations and information necessary to determine compliance with these regulations, shall be included in the site plan required by Section 21-93(b). | 81
City of Victoria Subdivision & Development | Street Design | Off-street loading requirements, number and design | Minimum number of off-street loading spaces required. Off-street loading facilities shall be provided in accordance with the minimum requirements prescribed in Table 3.2, of this ordinance, subject to the following standards: (1) For purposes of this section, requirements shall be based on gross floor area, but shall not include enclosed or covered areas used for off-street parking or loading; and (2) Where mixed uses or multiple occupancies are located in the same building, or are situated on the same site in such a manner that all uses can be equally and conveniently served by a common loading space, the schedule may be applied to the entire building and to the combination of buildings or uses so situated, in lieu of application of the schedule to each individual use or occupancy. For this purpose, the schedule applicable to the use having the greatest requirement shall be utilized. (3) For the purposes of this section, each two (2) square feet of exterior site area used by commercial and industrial uses shall be considered equivalent to one square foot of enclosed floor area. Design requirements. Off-street loading spaces shall meet the following design requirements: Each off-street loading space shall be a minimum of twelve (12) feet in width and forty-five (45) feet in length, with a vertical clearance of at least fifteen (15) feet. Such spaces shall be at grade level and on the same parcel of land as the corresponding building, use or structure; (2) Off-street loading spaces shall meet the surfacing and drainage requirements of Sections 21-94(c) and 21-94(f); and (3) Adjacent public rights-of-way and private properties shall not be used for maneuvering. All maneuvering shall be contained on-site. Maneuvering areas for loading facilities shall not conflict with parking spaces or with the maneuvering areas for parking spaces. In order to ensure that all maneuvering is contained on-site, the following requirements must be met: (a) A physical barrier, as described in Section 21-94(b)(5), shall be constructed to separate off-street loading spaces from adjacent public rights-of-way and private properties. (b) Rear-loading freight docks are preferred to side-loading docks. For such rear loading docks, truck circulation patterns and dock positions should be designed for left-side, back-in maneuvers to allow for better driver visibility (see Figure 3.2). The maneuvering area should be adequate to allow the truck to back in and pull out in one (1) maneuver. Maneuvering and circulation areas shall be designed to accommodate the size of vehicles expected to use the loading spaces, and shall conform to the appropriate diagram in Figures 3.3 - 3.5. Final determination of the size of vehicles expected to use the loading spaces shall be made by the Director of Development Services. | 82
City of Victoria Subdivision & Development | Street Design | Off-street storage requirements | (a) At the time that any building, use or structure is instituted, erected, enlarged or converted from one land use to another land use which utilizes outside space for the storage or display of motor vehicles, equipment or materials, off-street storage facilities shall be provided in accordance with these regulations. Such areas shall be provided in order that such vehicles, equipment or materials may be displayed or stored without encroaching on public right-of-way or interfering with the public use of streets, alleys, fire lanes, sidewalks, or required off-street parking areas. (b) All off-street storage facilities to be used for the display of equipment, materials, motor vehicles or other motor-driven equipment, including access aisles, driveways and maneuvering areas, shall meet the surfacing and drainage requirements in Sections 21-94(c) and 21-94(f). (c) For off-street storage facilities to be used for the storage of equipment, materials, motor vehicles, or other motor-driven equipment, the surfacing requirements may be reduced or waived, provided that driveways/approaches from the right-of-way to the storage yard are paved, the storage areas are located behind the principal structure, the storage areas are not located within the required setbacks, and the storage areas are screened from any public right-of-way by a minimum 8-foot tall screening fence. Alternative screening materials are subject to the approval of the Director of Development Services. (d) Wrecker storage yards and junk yards as otherwise regulated by City Code are excluded from the requirements of this section. | 83
City of Victoria Subdivision & Development | Active Transportation | Lighting | If a site plan is required by this chapter, the following lighting requirements shall apply if any multiple-family or non residential land use is adjacent to an existing or proposed single-family or duplex residential land use: (a) All parking lot and ground lighting shall be directed away from adjacent residential property. (b) All exterior lighting shall be hooded or otherwise shielded so that the light source is not directly visible from adjacent residential property. | 96
City of Victoria Site Development Ordinance | Street Design | Site Plan | (a) Generally. Until a site plan meeting the requirements of this section is reviewed and approved, no building permit or off-street parking facility permit shall be issued for any of the following: (1) Any new commercial, industrial, other non-residential, multiple-family, townhouse, or manufactured home park development; (2) The construction of any new off-street parking, loading or storage facility; the expansion of any existing off-street parking, loading or storage facility; or the surfacing of any existing, unpaved off-street parking, loading or storage facility. | 1 to 2
City of Victoria Site Development Ordinance | Street Design | Off-Street Parking requirements, general | Off-street parking required. At the time that any building, use or structure is initiated, erected, enlarged or converted from one land use to another land use which requires an increase in the number of parking spaces, off-street parking facilities shall be provided in accordance with these regulations for the use of occupants, employees, visitors and patrons. Off-street parking facilities shall be maintained and continued as long as the building, use or structure is continued. No person shall utilize such building, use or structure without providing the required off-street parking facilities. In addition, it shall be unlawful to discontinue or dispense with, or cause the discontinuance or reduction of, the required parking facilities apart from the discontinuance of the building, use or structure, without establishing alternative off-street parking facilities which meet these requirements. The provisions of this section shall not apply to properties located within the designated Downtown Business District, as described in Section 5-147 of the City Code. | 3 to 6
City of Victoria Site Development Ordinance | Street Design | Off-street parking requirements, site plan required. | (a) Site plan required. A site plan shall be required for the construction of any off-street parking lot required by the terms of these regulations. In addition, a site plan shall be required for the surfacing of an existing, unpaved parking lot, and/or the expansion of an existing parking lot. No site plan will be required for the resurfacing of an existing, paved parking lot, provided that the area of the parking lot is not being increased and no new driveways are being added. (b) Construction. Construction of off-street parking facilities shall not commence until a site plan for said facilities has been reviewed and approved in the manner prescribed in Section 21-91, Site Plans. (c) Certificate of Occupancy. No Certificate of Occupancy shall be issued until all off-street parking and loading facilities have been constructed in conformance with the approved site plan. | 7
City of Victoria Site Development Ordinance | Street Design | Off-street parking requirements, location and design. | a) Location. The off-street parking facilities required by this section shall be located on the same lot or parcel of land as the building, use or structure to which they are accessory. In the event of practical difficulties in providing the off-street parking facilities on the same parcel of land, the Director of Development Services may permit such parking facilities on another lot or parcel, provided that the straight line distance between the two parcels shall not exceed 300 feet, and provided further that a shared parking agreement is in place. However, under the following conditions, a proposed use or current tenancy of an existing structure shall only be required to provide the maximum number of off-street parking spaces that can be arranged for functional parking use on the space available on the subject lot or parcel: (1) The full amount of required facilities cannot be provided on the same lot or parcel of land as the structure because existing structure(s) consume space that would otherwise be available for functional parking; and, (2) The Director of Development Services determines that on-street parking in the area of the proposed use will not create a hazardous condition or detrimentally affect traffic movements, based on the application of the following criteria to the adjacent street(s): (a) Whether the adjacent street width is adequate for parking; (b) Parking regulations on the adjacent street; (c) Speeds on the adjacent street; and (d) Volume of traffic on the adjacent street.
City of Victoria Site Development Ordinance | Street Design | Off-street loading requirements, generally | a) At the time that any building, use or structure is instituted, erected, enlarged or converted from one land use to another land use which requires off-street loading spaces, off-street loading facilities shall be provided in accordance with these regulations. Such facilities shall be provided for the purposes of loading and unloading materials, goods or merchandise, and for delivery and shipping in order that vehicles for these services may use such spaces without encroaching on or interfering with the public use of streets, alleys and sidewalks. If space is not available on the site of an existing structure for off-street loading facilities, such structure will be allowed to be used without the provision of off-street loading facilities. (b) Off-street loading facilities required by this section shall be maintained as long as the building, use or structure remains. Off-street loading spaces shall not be used to meet off-street parking requirements, nor shall off-street parking facilities be used to meet off-street loading requirements. Off-street loading facilities, along with the necessary calculations and information necessary to determine compliance with these regulations, shall be included in the site plan required by Section 21-93(b). (b) Design requirements. (1) An off-street parking space shall be an all-weather surfaced area constructed of concrete or asphalt not in a street or alley, permanently reserved for the temporary storage of one (1) automobile and connected with a street or alley by an all-weather concrete or asphalt aisle and/or driveway which affords unobstructed ingress and egress to each space. (2) Each parking space shall be accessible from a street or alley through aisles and or driveways, except that tandem parking arrangements are permitted for single family, duplex and mobile home residential uses. With the exception of single-family and duplex parking spaces on local and collector streets, off-street parking facilities shall be so arranged that in order to depart from the premises it shall not be necessary that any automotive vehicle be backed into any public right-of-way. (3) Circulation within a parking area with more than one (1) aisle shall be such that a vehicle need not enter the street in order to reach another aisle within the same parking area. Dead-end aisles are not permitted for parking spaces with angles greater than zero (0) degrees and less than 90 degrees unless adequate turnarounds, as described in the City's Engineering Design Standards, are provided. All circulation and maneuvering of vehicles shall occur without encroaching any right-of-way or adjacent property, except as allowed in Section 21-97 of this ordinance. (4) All parking spaces shall be clearly marked on the pavement with yellow or white traffic paint or raised pavement markers approved by the Director of Development Services. (5) A parking lot shall be designed to physically prevent any portion of a vehicle from encroaching or overhanging any public right-of-way line or private property line through the installation of a permanent curb, wall or other physical barrier. Such physical barrier shall be located a minimum of two (2) feet from the right-of-way or property line. (6) All driveways shall meet the applicable driveway requirements in Chapter 20 of the City Code. (7) All parking spaces and aisles shall meet the minimum standards of Figure 3.1 of this ordinance. (c) Surface requirements. (1) Purpose. It is the purpose of these surfacing requirements to promote the health, safety and general welfare of the citizens of Victoria. More specifically, the purposes of these requirements are: | 13
City of Victoria Site Development Ordinance | Street Design | Off-street loading requirements, number and design | Minimum number of off-street loading spaces required. Off-street loading facilities shall be provided in accordance with the minimum requirements prescribed in Table 3.2, of this ordinance, subject to the following standards: (1) For purposes of this section, requirements shall be based on gross floor area, but shall not include enclosed or covered areas used for off-street parking or loading; and (2) Where mixed uses or multiple occupancies are located in the same building, or are situated on the same site in such a manner that all uses can be equally and conveniently served by a common loading space, the schedule may be applied to the entire building and to the combination of buildings or uses so situated, in lieu of application of the schedule to each individual use or occupancy. For this purpose, the schedule applicable to the use having the greatest requirement shall be utilized. (3) For the purposes of this section, each two (2) square feet of exterior site area used by commercial and industrial uses shall be considered equivalent to one square foot of enclosed floor area. (b) Design requirements. Off-street loading spaces shall meet the following design requirements: (1) Each off-street loading space shall be a minimum of twelve (12) feet in width and forty-five (45) feet in length, with a vertical clearance of at least fifteen (15) feet. Such spaces shall be at grade level and on the same parcel of land as the corresponding building, use or structure; (2) Off-street loading spaces shall meet the surfacing and drainage requirements of Sections 21-94(c) and 21-94(f); and (3) Adjacent public rights-of-way and private properties shall not be used for maneuvering. All maneuvering shall be contained on-site. Maneuvering areas for loading facilities shall not conflict with parking spaces or with the maneuvering areas for parking spaces. In order to ensure that all maneuvering is contained on-site, the following requirements must be met: (a) A physical barrier, as described in Section 21-94(b)(5), shall be constructed to separate off-street loading spaces from adjacent public rights-of-way and private properties. (b) Rear-loading freight docks are preferred to side-loading docks. For such rear-loading docks, truck circulation patterns and dock positions should be designed for left-side, back-in maneuvers to allow for better driver visibility (see Figure 3.2). The maneuvering area should be adequate to allow the truck to back in and pull out in one (1) maneuver. Maneuvering and circulation areas shall be designed to accommodate the size of vehicles expected to use the loading spaces, and shall conform to the appropriate diagram in Figures 3.3 - 3.5. Final determination of the size of vehicles expected to use the loading spaces shall be made by the Director of Development Services. | 13 to 18
City of Victoria Site Development Ordinance | Street Design | Off street storage requirements | (a) At the time that any building, use or structure is instituted, erected, enlarged or converted from one land use to another land use which utilizes outside space for the storage or display of motor vehicles, equipment or materials, off-street storage facilities shall be provided in accordance with these regulations. Such areas shall be provided in order that such vehicles, equipment or materials may be displayed or stored without encroaching on public right-of-way or interfering with the public use of streets, alleys, fire lanes, sidewalks, or required off-street parking areas. (b) All off-street storage facilities to be used for the display of equipment, materials, motor vehicles, or other motor-driven equipment, including access aisles, driveways and maneuvering areas, shall meet the surfacing and drainage requirements in Sections 21-94(c) and 21-94(f). (c) For off-street storage facilities to be used for the storage of equipment, materials, motor vehicles, or other motor-driven equipment, the surfacing requirements may be reduced or waived, provided that driveways/approaches from the right-of-way to the storage yard are paved, the storage areas are located behind the principal structure, the storage areas are not located within the required setbacks, and the storage areas are screened from any public right-of-way by a minimum 8-foot tall screening fence. Alternative screening fence materials are subject to the approval of the Director of Development Services. (d) Wrecker storage yards and junk yards as otherwise regulated by City Code are excluded from the requirements of this section. | 19
City of Victoria Storm Drainage Master Plan | Street Design | Stormwater Ponding in the Streets | POLICY ISSUE #5. Stormwater Ponding in the Streets. Discussion: The number of drainage inlets and the size of the buried storm drainage infrastructure (and hence the cost) is directly related to the amount of stormwater that can be allowed to remain upon the street surfaces for a given design storm event. Some cities focus on “permissible spread” of the stormwater based upon street classifications (i.e., residential, collector, arterial, etc.). Other cities focus on the top of curb elevation under design conditions or the maximum water depth at the crown of the street that Fire and EMS vehicles can pass through with or without regard for the street classification. Major Concerns: Many cities use the street areas to temporarily “store” stormwater in order to reduce the size of the drainage system and the associated cost. On the other hand, there are safety and access issues due to the stormwater level in the street. The allowable amount of street ponding must balance all of the issues. Recommendation to be Considered: The allowable stormwater ponding in streets will be governed by: 1) limiting the depth of water to the top of curb height for a 5-year storm event while also, 2) limiting the 100-year flood level to twelve (12) inches at the road crown. | 2 --5

## Design Standard Diagrams
Design Guidelines and Stadard Details | p. 37
Design Guidelines and Stadard Details | p. 38
Design Guidelines and Stadard Details | p. 39
Design Guidelines and Stadard Details | p. 40
Design Guidelines and Stadard Details | p. 41
Design Guidelines and Stadard Details | p. 42
Design Guidelines and Stadard Details | p. 43
Design Guidelines and Stadard Details | p. 44
Design Guidelines and Stadard Details | p. 45
Design Guidelines and Stadard Details | p. 46
Design Guidelines and Stadard Details | p. 47
Design Guidelines and Stadard Details | p. 48
Design Guidelines and Stadard Details | p. 49
Design Guidelines and Stadard Details | p. 50
Design Guidelines and Stadard Details | p. 51
Design Guidelines and Stadard Details | p. 52
Design Guidelines and Stadard Details | p.68
Design Guidelines and Stadard Details | p.69

## Base Pavement
City of Victoria Public Works Standard Specifications | p. 1
City of Victoria Public Works Standard Specifications | p. 2

## Minimum Driveway Clearance
City of Victoria Driveway Construction | p.4
City of Victoria Driveway Construction | p.4
City of Victoria Driveway Construction | p.5
City of Victoria Driveway Construction | p.5
City of Victoria Driveway Construction | p.5

## Driveway Widths
City of Victoria Driveway Construction | p.6
City of Victoria Driveway Construction | p.6
City of Victoria Driveway Construction | p.6

## Curb Radii
City of Victoria Driveway Construction | p.7

## Driveway Internal Storage
City of Victoria Driveway Construction | p.7
City of Victoria Driveway Construction | p.8

## Intersection Angles
City of Victoria Driveway Construction | p.8

## Max Driveway Grade
City of Victoria Driveway Construction | p.9

## CoV Street Standards
Subdivision Ordinance | p. 39
Subdivision Ordinance
Subdivision Ordinance
Subdivision Ordinance
Subdivision Ordinance | p. 43

## Rural Subdivision St Standards
Subdivision ordinance, p. 58

## Rural Subdivision Street and Di
Subdivision ordinance, p. 59

## Turning Diagram
Subdivision Ordinance | p. 85
Subdivision Ordinance | p. 86
Subdivision Ordinance | p. 87